## Simulations
Region and Realization Parameters |  |  | Fault Rupture Parameters | [16 empty] | Simulation Parameters
Region Name | Region Code | Rupture Realization # | Fault Name | Magnitude | Fault Mechanism | Dip (˚ ) | Strike (˚ ) | Rake (˚ ) | ztor (Depth to top of rupture) (km) | Rupture Geometry | Fault Length (km) | Fault Width (km) | Center Longitude 1 | Center Latitude 1 | Hypocenter Position (km) 2 | Hypocenter Depth (km) 2 | Rupture Graphic | Slip Characteristics | Rupture Velocity Factor | Max_freq (Hz) | Vs_min (m/s) | Surface grid spacing (m) | Output spacing (m) | Velocity Model
Magnitude 7.0 Hayward Fault Scenario
San Francisco Bay Area | SFBA | 1 | Hayward | 7 | Strike slip | 90 | 325 | 150 | 0.2 | Planar | 64 | 15 | -122.1308 | 37.7297 | 20 | 8 | R1.png | Stochastic | 0.72 | 5 | 250 | 6.25 | 2000 | USGS SFVM v21.13
San Francisco Bay Area | SFBA | 2 | Hayward | 7 | Strike slip | 90 | 325 | 150 | 0.2 | Planar | 64 | 15 | -122.1308 | 37.7297 | 20 | 8 | R2.png | Stochastic | 0.72 | 5 | 250 | 6.25 | 2000 | USGS SFVM v21.1
San Francisco Bay Area | SFBA | 3 | Hayward | 7 | Strike slip | 90 | 325 | 150 | 0.2 | Planar | 64 | 15 | -122.1308 | 37.7297 | 20 | 8 | R3.png | Stochastic | 0.72 | 5 | 250 | 6.25 | 2000 | USGS SFVM v21.1
San Francisco Bay Area | SFBA | 4 | Hayward | 7 | Strike slip | 90 | 325 | 150 | 0.2 | Planar | 64 | 15 | -122.1308 | 37.7297 | 20 | 8 | R4.png | Stochastic | 0.72 | 5 | 250 | 6.25 | 2000 | USGS SFVM v21.1
San Francisco Bay Area | SFBA | 5 | Hayward | 7 | Strike slip | 90 | 325 | 150 | 0.2 | Planar | 64 | 15 | -122.1308 | 37.7297 | 20 | 8 | R5.png | Stochastic | 0.72 | 5 | 250 | 6.25 | 2000 | USGS SFVM v21.1
San Francisco Bay Area | SFBA | 6 | Hayward | 7 | Strike slip | 90 | 325 | 150 | 0.2 | Planar | 64 | 15 | -122.1308 | 37.7297 | 10 | 8 | R6.png | Stochastic | 0.72 | 5 | 250 | 6.25 | 2000 | USGS SFVM v21.1
San Francisco Bay Area | SFBA | 7 | Hayward | 7 | Strike slip | 90 | 325 | 150 | 0.2 | Planar | 64 | 15 | -122.1308 | 37.7297 | 10 | 8 | R7.png | Stochastic | 0.72 | 5 | 250 | 6.25 | 2000 | USGS SFVM v21.1
San Francisco Bay Area | SFBA | 8 | Hayward | 7 | Strike slip | 90 | 325 | 150 | 0.2 | Planar | 64 | 15 | -122.1308 | 37.7297 | 10 | 8 | R8.png | Stochastic | 0.72 | 5 | 250 | 6.25 | 2000 | USGS SFVM v21.1
San Francisco Bay Area | SFBA | 9 | Hayward | 7 | Strike slip | 90 | 325 | 150 | 0.2 | Planar | 64 | 15 | -122.1308 | 37.7297 | 10 | 8 | R9.png | Stochastic | 0.72 | 5 | 250 | 6.25 | 2000 | USGS SFVM v21.1
San Francisco Bay Area | SFBA | 10 | Hayward | 7 | Strike slip | 90 | 325 | 150 | 0.2 | Planar | 64 | 15 | -122.1308 | 37.7297 | 10 | 8 | R10.png | Stochastic | 0.72 | 5 | 250 | 6.25 | 2000 | USGS SFVM v21.1
San Francisco Bay Area | SFBA | 11 | Hayward | 7 | Strike slip | 90 | 325 | 150 | 0.2 | Planar | 64 | 15 | -122.1308 | 37.7297 | 0 | 8 | R11.png | Stochastic | 0.72 | 5 | 250 | 6.25 | 2000 | USGS SFVM v21.1
San Francisco Bay Area | SFBA | 12 | Hayward | 7 | Strike slip | 90 | 325 | 150 | 0.2 | Planar | 64 | 15 | -122.1308 | 37.7297 | 0 | 8 | R12.png | Stochastic | 0.72 | 5 | 250 | 6.25 | 2000 | USGS SFVM v21.1
San Francisco Bay Area | SFBA | 13 | Hayward | 7 | Strike slip | 90 | 325 | 150 | 0.2 | Planar | 64 | 15 | -122.1308 | 37.7297 | 0 | 8 | R13.png | Stochastic | 0.72 | 5 | 250 | 6.25 | 2000 | USGS SFVM v21.1
San Francisco Bay Area | SFBA | 14 | Hayward | 7 | Strike slip | 90 | 325 | 150 | 0.2 | Planar | 64 | 15 | -122.1308 | 37.7297 | 0 | 8 | R14.png | Stochastic | 0.72 | 5 | 250 | 6.25 | 2000 | USGS SFVM v21.1
San Francisco Bay Area | SFBA | 15 | Hayward | 7 | Strike slip | 90 | 325 | 150 | 0.2 | Planar | 64 | 15 | -122.1308 | 37.7297 | 0 | 8 | R15.png | Stochastic | 0.72 | 5 | 250 | 6.25 | 2000 | USGS SFVM v21.1
San Francisco Bay Area | SFBA | 16 | Hayward | 7 | Strike slip | 90 | 325 | 150 | 0.2 | Planar | 64 | 15 | -122.1308 | 37.7297 | -10 | 8 | R16.png | Stochastic | 0.72 | 5 | 250 | 6.25 | 2000 | USGS SFVM v21.1
San Francisco Bay Area | SFBA | 17 | Hayward | 7 | Strike slip | 90 | 325 | 150 | 0.2 | Planar | 64 | 15 | -122.1308 | 37.7297 | -10 | 8 | R17.png | Stochastic | 0.72 | 5 | 250 | 6.25 | 2000 | USGS SFVM v21.1
San Francisco Bay Area | SFBA | 18 | Hayward | 7 | Strike slip | 90 | 325 | 150 | 0.2 | Planar | 64 | 15 | -122.1308 | 37.7297 | -10 | 8 | R18.png | Stochastic | 0.72 | 5 | 250 | 6.25 | 2000 | USGS SFVM v21.1
San Francisco Bay Area | SFBA | 19 | Hayward | 7 | Strike slip | 90 | 325 | 150 | 0.2 | Planar | 64 | 15 | -122.1308 | 37.7297 | -10 | 8 | R19.png | Stochastic | 0.72 | 5 | 250 | 6.25 | 2000 | USGS SFVM v21.1
San Francisco Bay Area | SFBA | 20 | Hayward | 7 | Strike slip | 90 | 325 | 150 | 0.2 | Planar | 64 | 15 | -122.1308 | 37.7297 | -10 | 8 | R20.png | Stochastic | 0.72 | 5 | 250 | 6.25 | 2000 | USGS SFVM v21.1
San Francisco Bay Area | SFBA | 21 | Hayward | 7 | Strike slip | 90 | 325 | 150 | 0.2 | Planar | 64 | 15 | -122.1308 | 37.7297 | -20 | 8 | R21.png | Stochastic | 0.72 | 5 | 250 | 6.25 | 2000 | USGS SFVM v21.1
San Francisco Bay Area | SFBA | 22 | Hayward | 7 | Strike slip | 90 | 325 | 150 | 0.2 | Planar | 64 | 15 | -122.1308 | 37.7297 | -20 | 8 | R22.png | Stochastic | 0.72 | 5 | 250 | 6.25 | 2000 | USGS SFVM v21.1
San Francisco Bay Area | SFBA | 23 | Hayward | 7 | Strike slip | 90 | 325 | 150 | 0.2 | Planar | 64 | 15 | -122.1308 | 37.7297 | -20 | 8 | R23.png | Stochastic | 0.72 | 5 | 250 | 6.25 | 2000 | USGS SFVM v21.1
San Francisco Bay Area | SFBA | 24 | Hayward | 7 | Strike slip | 90 | 325 | 150 | 0.2 | Planar | 64 | 15 | -122.1308 | 37.7297 | -20 | 8 | R24.png | Stochastic | 0.72 | 5 | 250 | 6.25 | 2000 | USGS SFVM v21.1
San Francisco Bay Area | SFBA | 25 | Hayward | 7 | Strike slip | 90 | 325 | 150 | 0.2 | Planar | 64 | 15 | -122.1308 | 37.7297 | -20 | 8 | R25.png | Stochastic | 0.72 | 5 | 250 | 6.25 | 2000 | USGS SFVM v21.1
San Francisco Bay Area | SFBA | 1patch | Hayward | 7 | Strike slip | 90 | 325 | 150 | 0.2 | Planar | 64 | 15 | -122.1308 | 37.7297 | 20 | 8 | R1patch.png | Stochastic + Deterministic slip patch | 0.72 | 5 | 250 | 6.25 | 2000 | USGS SFVM v21.1
San Francisco Bay Area | SFBA | 2patch | Hayward | 7 | Strike slip | 90 | 325 | 150 | 0.2 | Planar | 64 | 15 | -122.1308 | 37.7297 | 20 | 8 | R2patch.png | Stochastic + Deterministic slip patch | 0.72 | 5 | 250 | 6.25 | 2000 | USGS SFVM v21.1
San Francisco Bay Area | SFBA | 3patch | Hayward | 7 | Strike slip | 90 | 325 | 150 | 0.2 | Planar | 64 | 15 | -122.1308 | 37.7297 | 20 | 8 | R3patch.png | Stochastic + Deterministic slip patch | 0.72 | 5 | 250 | 6.25 | 2000 | USGS SFVM v21.1
San Francisco Bay Area | SFBA | 4patch | Hayward | 7 | Strike slip | 90 | 325 | 150 | 0.2 | Planar | 64 | 15 | -122.1308 | 37.7297 | 20 | 8 | R4patch.png | Stochastic + Deterministic slip patch | 0.72 | 5 | 250 | 6.25 | 2000 | USGS SFVM v21.1
San Francisco Bay Area | SFBA | 5patch | Hayward | 7 | Strike slip | 90 | 325 | 150 | 0.2 | Planar | 64 | 15 | -122.1308 | 37.7297 | 20 | 8 | R5patch.png | Stochastic + Deterministic slip patch | 0.72 | 5 | 250 | 6.25 | 2000 | USGS SFVM v21.1
San Francisco Bay Area | SFBA | 6patch | Hayward | 7 | Strike slip | 90 | 325 | 150 | 0.2 | Planar | 64 | 15 | -122.1308 | 37.7297 | 10 | 8 | R6patch.png | Stochastic + Deterministic slip patch | 0.72 | 5 | 250 | 6.25 | 2000 | USGS SFVM v21.1
San Francisco Bay Area | SFBA | 7patch | Hayward | 7 | Strike slip | 90 | 325 | 150 | 0.2 | Planar | 64 | 15 | -122.1308 | 37.7297 | 10 | 8 | R7patch.png | Stochastic + Deterministic slip patch | 0.72 | 5 | 250 | 6.25 | 2000 | USGS SFVM v21.1
San Francisco Bay Area | SFBA | 8patch | Hayward | 7 | Strike slip | 90 | 325 | 150 | 0.2 | Planar | 64 | 15 | -122.1308 | 37.7297 | 10 | 8 | R8patch.png | Stochastic + Deterministic slip patch | 0.72 | 5 | 250 | 6.25 | 2000 | USGS SFVM v21.1
San Francisco Bay Area | SFBA | 9patch | Hayward | 7 | Strike slip | 90 | 325 | 150 | 0.2 | Planar | 64 | 15 | -122.1308 | 37.7297 | 10 | 8 | R9patch.png | Stochastic + Deterministic slip patch | 0.72 | 5 | 250 | 6.25 | 2000 | USGS SFVM v21.1
San Francisco Bay Area | SFBA | 10patch | Hayward | 7 | Strike slip | 90 | 325 | 150 | 0.2 | Planar | 64 | 15 | -122.1308 | 37.7297 | 10 | 8 | R10patch.png | Stochastic + Deterministic slip patch | 0.72 | 5 | 250 | 6.25 | 2000 | USGS SFVM v21.1
San Francisco Bay Area | SFBA | 11patch | Hayward | 7 | Strike slip | 90 | 325 | 150 | 0.2 | Planar | 64 | 15 | -122.1308 | 37.7297 | 0 | 8 | R11patch.png | Stochastic + Deterministic slip patch | 0.72 | 5 | 250 | 6.25 | 2000 | USGS SFVM v21.1
San Francisco Bay Area | SFBA | 12patch | Hayward | 7 | Strike slip | 90 | 325 | 150 | 0.2 | Planar | 64 | 15 | -122.1308 | 37.7297 | 0 | 8 | R12patch.png | Stochastic + Deterministic slip patch | 0.72 | 5 | 250 | 6.25 | 2000 | USGS SFVM v21.1
San Francisco Bay Area | SFBA | 13patch | Hayward | 7 | Strike slip | 90 | 325 | 150 | 0.2 | Planar | 64 | 15 | -122.1308 | 37.7297 | 0 | 8 | R13patch.png | Stochastic + Deterministic slip patch | 0.72 | 5 | 250 | 6.25 | 2000 | USGS SFVM v21.1
San Francisco Bay Area | SFBA | 14patch | Hayward | 7 | Strike slip | 90 | 325 | 150 | 0.2 | Planar | 64 | 15 | -122.1308 | 37.7297 | 0 | 8 | R14patch.png | Stochastic + Deterministic slip patch | 0.72 | 5 | 250 | 6.25 | 2000 | USGS SFVM v21.1
San Francisco Bay Area | SFBA | 15patch | Hayward | 7 | Strike slip | 90 | 325 | 150 | 0.2 | Planar | 64 | 15 | -122.1308 | 37.7297 | 0 | 8 | R15patch.png | Stochastic + Deterministic slip patch | 0.72 | 5 | 250 | 6.25 | 2000 | USGS SFVM v21.1
San Francisco Bay Area | SFBA | 16patch | Hayward | 7 | Strike slip | 90 | 325 | 150 | 0.2 | Planar | 64 | 15 | -122.1308 | 37.7297 | -10 | 8 | R16patch.png | Stochastic + Deterministic slip patch | 0.72 | 5 | 250 | 6.25 | 2000 | USGS SFVM v21.1
San Francisco Bay Area | SFBA | 17patch | Hayward | 7 | Strike slip | 90 | 325 | 150 | 0.2 | Planar | 64 | 15 | -122.1308 | 37.7297 | -10 | 8 | R17patch.png | Stochastic + Deterministic slip patch | 0.72 | 5 | 250 | 6.25 | 2000 | USGS SFVM v21.1
San Francisco Bay Area | SFBA | 18patch | Hayward | 7 | Strike slip | 90 | 325 | 150 | 0.2 | Planar | 64 | 15 | -122.1308 | 37.7297 | -10 | 8 | R18patch.png | Stochastic + Deterministic slip patch | 0.72 | 5 | 250 | 6.25 | 2000 | USGS SFVM v21.1
San Francisco Bay Area | SFBA | 19patch | Hayward | 7 | Strike slip | 90 | 325 | 150 | 0.2 | Planar | 64 | 15 | -122.1308 | 37.7297 | -10 | 8 | R19patch.png | Stochastic + Deterministic slip patch | 0.72 | 5 | 250 | 6.25 | 2000 | USGS SFVM v21.1
San Francisco Bay Area | SFBA | 20patch | Hayward | 7 | Strike slip | 90 | 325 | 150 | 0.2 | Planar | 64 | 15 | -122.1308 | 37.7297 | -10 | 8 | R20patch.png | Stochastic + Deterministic slip patch | 0.72 | 5 | 250 | 6.25 | 2000 | USGS SFVM v21.1
San Francisco Bay Area | SFBA | 21patch | Hayward | 7 | Strike slip | 90 | 325 | 150 | 0.2 | Planar | 64 | 15 | -122.1308 | 37.7297 | -20 | 8 | R21patch.png | Stochastic + Deterministic slip patch | 0.72 | 5 | 250 | 6.25 | 2000 | USGS SFVM v21.1
San Francisco Bay Area | SFBA | 22patch | Hayward | 7 | Strike slip | 90 | 325 | 150 | 0.2 | Planar | 64 | 15 | -122.1308 | 37.7297 | -20 | 8 | R22patch.png | Stochastic + Deterministic slip patch | 0.72 | 5 | 250 | 6.25 | 2000 | USGS SFVM v21.1
San Francisco Bay Area | SFBA | 23patch | Hayward | 7 | Strike slip | 90 | 325 | 150 | 0.2 | Planar | 64 | 15 | -122.1308 | 37.7297 | -20 | 8 | R23patch.png | Stochastic + Deterministic slip patch | 0.72 | 5 | 250 | 6.25 | 2000 | USGS SFVM v21.1
San Francisco Bay Area | SFBA | 24patch | Hayward | 7 | Strike slip | 90 | 325 | 150 | 0.2 | Planar | 64 | 15 | -122.1308 | 37.7297 | -20 | 8 | R24patch.png | Stochastic + Deterministic slip patch | 0.72 | 5 | 250 | 6.25 | 2000 | USGS SFVM v21.1
San Francisco Bay Area | SFBA | 25patch | Hayward | 7 | Strike slip | 90 | 325 | 150 | 0.2 | Planar | 64 | 15 | -122.1308 | 37.7297 | -20 | 8 | R25patch.png | Stochastic + Deterministic slip patch | 0.72 | 5 | 250 | 6.25 | 2000 | USGS SFVM v21.1
1 Coordinates of the midpoint of the surface projection of the top edge of the fault rupture.
2aaa
3 Updated version by removing San Leandro Gabbro.
64 km
15 km
North
South
32 km
Hypocenter position
Hypocenter depth